## Sheet1
IECEx ExTR and Decision Sheet Cross References |  |  | Last updated on: | 2016-08-05
Standard and Version / Document / Topic | Clauses of Standard | Decision Sheet | Key Words | ExTR #
All IECEx base Standards | All as relevant | 2014/001 | Specification of plastic material in enclosure
IEC 60034-5: * | 8 | 2012/003 | Dust
IEC 60079-0: * | All | 2015/011 | Thermocouples
IEC 60079-0: * | 26.4.5 | 2012/003 | Dust
IEC 60079-0:2000 | 7.1.1 and 7.1.2(d) | 2004/005 | Elastomeric, O-rings
IEC 60079-0:2004 | 23.2 and Table 7 | 2006/007 | Cells, Lithium
IEC 60079-0:2004 | 3.6 | 2013/004A | Ex compnent, bushing
IEC 60079-0:2004 | 26.10.2 | 2012/011 | Electrostatic charge, non-metallic enclosures, touch screen, fixed installation, "X" condition marking
IEC 60079-0:2004 | 7.1.1 and 7.1.2(d) | 2004/005 | Elastomeric, O-rings
IEC 60079-0:2004 | 26.15.1 | 2009/001B | Electrostatic charge, non-metallic enclosures, measurement of capacitance test
IEC 60079-0:2007 | 30 | 2012/010 | Installation, instructions, documentation, medium, electronic, website
IEC 60079-0:2007 | Annex A | 2010/007 | cable glands, sealing test, thermal endurance, mechanical testing
IEC 60079-0:2007 | Annex A | 2012/007 | Cable glands, sealing test, thermal endurace, mechanical testing
IEC 60079-0:2007 | 7.4.2 | 2012/001 | Electrostatic charge, non-metallic enclosures, touch screen, fixed installations, "X" condition marking
IEC 60079-0:2007 | 29.4 | 2015/010 | Marking, Ex t
IEC 60079-0:2007 | 29.4 | 2015/004 | Marking, Ex t, 'ta','tb' and 'tc'
IEC 60079-0:2007 | 16.6 | 2013/001 | Cable entries, branching point, temperature measurement
IEC 60079-0:2007 | 3.27 | 2013/004A | Ex component, bushing
IEC 60079-0:2007 | 26.10.1 | 2012/011 | Non-metallic, elastomers, resistance to light, UV exposure
IEC 60079-0:2007 | 29 | 2012/005 | IP rating, marking, certificate
IEC 60079-0:2007 | 7.1.2 | 2011/002 | Plastic, elastomers, QAR
IEC 60079-0:2007 | C.3.1-IEC60079-1 | 2010/007 | cable glands, sealing test, thermal endurance, mechanical testing
IEC 60079-0:2007 | 26.15.1 | 2009/001B | Electrostatic charge, non-metallic enclosures, measurement of capacitance test
IEC 60079-0:2007 | 26.10 | 2008/004 | Procedures, test data, specifications
IEC 60079-0:2011 | 30 | 2012/010 | Installation, instructions, documentation, medium, electronic, website
IEC 60079-0:2011 | 30 | 2015/017 | Manufacturer, instructions
IEC 60079-0:2011 | 7.1.2.2 | 2014/002 | Specification of plastic material in enclosure
IEC 60079-0:2011 | 7.4.2 | 2012/001 | Electrostatic charge, non-metallic enclosures, touch screen, fixed installations, "X" condition marking
IEC 60079-0:2011 | 29.5 | 2015/010 | Marking, Ex t
IEC 60079-0:2011 | 29.5 | 2015/004 | Marking, Ex t, 'ta', 'tb' and 'tc'
IEC 60079-0:2011 | 9.2 and 9.3 | 2015/006 | Special fasteners, flameproof enclosure
IEC 60079-0:2011 | 17.1, 17.2 and 30.3 | 2015/005 | Non-electrical, rotating electrical machine, fan, bearing
IEC 60079-0:2011 | 16.5 | 2013/001 | Cable entries, branching point, temperature measurement
IEC 60079-0:2011 | 3.28 | 2013/004A | Ex component, bushing
IEC 60079-0:2011 | 26.10.1 | 2012/011 | Electrostatic charge, non-metallic enclosures, touch screen, fixed installations, "X" condition marking
IEC 60079-0:2011 | 29 | 2012/005 | IP rating, marking, certificate
IEC 60079-0:2011 | 7.1.2 | 2011/002 | Plastic, elastomeric, QAR
IEC 60079-0:2011 | 26.14 | 2009/001B | Electrostatic charge, non-metallic enclosures, measurement of capacitance test
IEC 60079-1: * | Normative references to IEC 60079-0 | 2010/006A | Normative references, general requirements, dated references
IEC 60079-1:1998
IEC 60079-1:2001
IEC 60079-1:2003 | 15.1.2 | 2013/003 | Explosion pressure determination, proficiency testing
IEC 60079-1:2003 | 15.1.2.3 | 2010/005 | Pressure measurement, pressure rise time, pressure piling
IEC 60079-1:2007 | C.3.1 | 2010/007 | Cable glands, sealing test, thermal endurance, mechanical testing
IEC 60079-1:2007 | C.3.1 | 2012/007 | Cable glands, sealing test, thermal endurance, mechanical testing
IEC 60079-1:2007 | 5.2 and 5.2.3 | 2015/018 | Flameproof joints, spigot joints, conical joints, flanged joint
IEC 60079-1:2007 | 3.3, 6.1 and 16.2 | 2015/015 | Welding, brazing, joint, enclosure
IEC 60079-1:2007 | 15.1.2 | 2013/003 | Explosion pressure determination, proficiency testing
IEC 60079-1:2007 | C.3.1-IEC60079-1 | 2010/007 | Cable glands, sealing test, thermal endurance, mechanical testing
IEC 60079-1:2007 | 3.1 | 2010/005 | Pressure measurement, pressure rise time, pressure piling
IEC 60079-1:2007 | 10.9 and 15.4 | 2010/002 | Breathing and draining devices, explosion pressure
IEC 60079-1:2014 | 5.2 and 5.2.3 | 2015/018 | Flameproof joints, spigot joint, conical joint, flanged joint
IEC 60079-1:2014 | 3.3, 6.1, 16.2 and 16.3 | 2015/015 | Welding, brazing, joint, enclosure
IEC 60079-1:2014 | 15.5.2 | 2015/008 | Flameproof "dc", enclosed-break "nC", preparation of samples, enclosure, thermal endurace, tests enclosure
IEC 60079-1:2014 | 11.7 | 2015/006 | Special fasteners, flameproof enclosure
IEC 60079-2: * | Normative references to IEC 60079-0 | 2010/006A | Normative references, general requirements, dated references
IEC 60079-2:2007 | 7.3 | 2014/005 | Ex p equipment, safety devices
IEC 60079-5: * | Normative references to IEC 60079-0 | 2010/006A | Normative references, general requirements, dated references
IEC 60079-5:2007 | 4.9 and 5.1.5 | 2008/001 | Fault, overload, fuse protection
IEC 60079-6: * | Normative references to IEC 60079-0 | 2010/006A | Normative references, general requirements, dated references
IEC 60079-7: * | Normative references to IEC 60079-0 | 2010/006A | Normative references, general requirements, dated references
IEC 60079-7:2001 | 4.7.1.2 | 2011/001 | Winding, wire, enamel, grade
IEC 60079-7:2001 | Table 1 | 2010/001 | Creepage and clearance distance, working voltage
IEC 60079-7:2006 | 4.6.1.2 | 2011/001 | Winding, wire, enamel, grade
IEC 60079-7:2006 | 4.2.2.5 and 4.2.3.3 | 2010/008 | Soldering connections
IEC 60079-7:2006 | 4.2.3.4 | 2015/012 | PWB, edge connector
IEC 60079-7:2006 | Tabke 1 | 2010/001 | Creepage and clearance distance, working voltage
IEC 60079-7:2015 | 5.2.3 | 2015/014 | Terminal box, motor
IEC 60079-7:2015 | 4.2.3.4 and 4.2.3.5 | 2015/012 | PWB, edge connector
IEC 60079-11: * | 10.1 | 2013/002 | Spark ignition test, proficiency testing
IEC 60079-11: * | 7.6(d) | 2012/009 | Standards
IEC 60079-11: * | Normative references to IEC 60079-0 | 2010/006A | Normative references, general requirements, dated references
IEC 60079-11: * | 7.1 | 2004/003 | Temperature coefficient, ambient temperature, zener diode
IEC 60079-11: * | 8.6 | 2003/003 | Safety shunts, safety shunt assemblies, SMD, faults
IEC 60079-11:1999 | 10.9.3 b) | 2004/002 | Cells, batteries, short circuit test, temperature class
IEC 60079-11:1999 | 8.6 | 2003/003 | Safety shunts, safety shunt assemblies, SMD, faults
IEC 60079-11:1999 | 8.8 | 2006/003A | Isolating component, opto-coupler
IEC 60079-11:1999 02 | 8.5 | 2006/008 | Blocking, capacitors, RF, isolators
IEC 60079-11:1999 02 | 7.1 | 2002/006 | Component rating, resistors, encapsulation, thermal limits
IEC 60079-11:1999 02 | 7.4.2 and 10.9.3 | 2002/004 | cells, battieres, electrolyte cells
IEC 60079-11:1999 02 | 7.11 and 7.4.8 | 2002/003 | component rating, battery rechargeable
IEC 60079-11:1999 02 | 5.4, 7.1 and 7.4 | 2002/001A | Gas detectors, eletrochemical sensors, voltage generation
IEC 60079-11:1999 02 | 6.4.1 | 2004/004 | clearance, seperation
IEC 60079-11:2006 | 5.6.2 | 2015/009 | process fluids, sealing, process sealing
IEC 60079-11:2006 | 7.4.2 | 2010/003 | Pressure, container
IEC 60079-11:2006 | 7.5 | 2015/007 | Semiconductor, microcontroller, protective component, active voltage limiting circuit, active current limiting circuit, software
IEC 60079-11:2006 | 8.5 | 2006/008 | Blocking, capacitors, RF, isolators
IEC 60079-11:2011 | 5.6.2 | 2015/009 | Bulb, lamp, current limiting, resistance, small component, temperature, thermal endurance, tests of enclosures
IEC 60079-11:2011 | 5.6.2 | 2015/016 | Thermocatalytic sensors, intrinsically safe circuit
IEC 60079-11:2011 | 7.4.2 | 2010/003 | Pressure, container
IEC 60079-11:2011 | 7.5 | 2015/007 | Semiconductor, microcontroller, protective component, active voltage limiting circuit, active current limiting circuit, software
IEC 60079-11:2011 | 7.6 (d) | 2012/009 | Standards
IEC 60079-14:2013 | All as relevant | 2015/001A | Unit verification, installation, assembly, interconnection
IEC 60079-15: * | Normative references to IEC 60079-0 | 2010/006A | Normative references, general requirements, dated references
IEC 60079-15:2005 | 3.9.1 | 2008/005 | Level of protection "Gc", non-sparking device "nA", increased safety "ec", manually operated, arcing or sparking components, within an enclosure, use of a tool to access
IEC 60079-15:2005 | 33.4.1 | 2015/008 | Flameproof "dc", enclosed-break "nC", preparation of samples, enclosure, thermal endurace, tests enclosure
IEC 60079-15:2005 | 20.2 | 2015/003 | Non-sparking, plugs and sockets, minimum degree of ingress protection, seperation distances, enclosure
IEC 60079-15:2005 | 23 | 2014/004 | Non-sparking, low power, "X" condition, pollution degree, degree of protection, transient protection
IEC 60079-15:2005 | 29 and 33.5 | 2013/005 | Sealed device, seal, gasket, non-metallic, relay, purchasing, production, quality ,control
IEC 60079-15:2005 | All as relevant | 2008/003 | Ballasts, surface temperatures
IEC 60079-15:2010 | 8.3 | 2015/014 | Terminal box, motor
IEC 60079-15:2010 | 7.3.5 | 2015/012 | PWB, edge connectors
IEC 60079-15:2010 | 22.4.1 | 2015/008 | Flameproof "dc", enclosed-break "nC", preparation of samples, enclosure, thermal endurace, tests enclosure
IEC 60079-15:2010 | 10.2 | 2015/003 | Non-sparking, plugs and sockets, minimum degree of ingress protection, seperation distances, enclosure
IEC 60079-15:2010 | 13 | 2014/004 | Non-sparking, low power, "X" condition, pollution degree, degree of protection, transient protection
IEC 60079-15:2010 | 19 and 22.5 | 2013/005 | Sealed device, seal, gasket, non-metallic, relay, purchasing, production, quality, control
IEC 60079-18: * | Normative references to IEC 60079-0 | 2010/006A | Normative references, general requirements, dated references
IEC 60079-18:2004 | 7.2 | 2015/002 | Faults, non-isolating components, isolating components, seperation distances, countable faults, non-countable faults, infallible seperation, infallible insulation, infallible components, infallible segregation
IEC 60079-18:2009 | 7.2 | 2015/002 | Faults, non-isolating components, isolating components, seperation distances, countable faults, non-countable faults, infallible seperation, infallible insulation, infallible components, infallible segregation
IEC 60079-19:2010 | Amendment 31J 223_CD | 2013/006 | Specification of plastic material in enclosure
IEC 60079-19:2006 | 5.2.6.3.2, 7.2.6.3.2, 8.2.6.3.2, 9.2.3.6.2 and 11.2.5.2.2 | 2012/002 | Locked rotor test
IEC 60079-26:2014 | 5.2 | 2015/013 | Vibration test, partition wall, separation element
IEC 60079-31:2008 | 7 | 2015/010 | Marking, Ex t
IEC 60079-31:2008 | 7 | 2015/004 | Marking, Ex t, "ta", "tb" and "tc"
IEC 60079-31:2008 | 5.1.2 and 5.2.1 | 2009/002 | Cable gland, cable transit, cable gland sealing, terminology for cable glands
IEC 60079-31:2013 | 7 | 2015/004 | Marking, Ex t, "ta", "tb" and "tc"
IEC 60529: * | 12 and 13 | 2012/003 | Dust
IEC 61241-0:2004 | 29 | 2012/005 | IP rating, marking, certificate
IEC 61241-0:2004 | 6.1.2(d) and 6.1.4.1 | 2004/005 | Elastomeric, O-rings
IEC 61241.1.1:1999 | 5.1.4.1 | 2004/005 | Elastomeric, O-rings
IEC 61241-11:2005 | 8 | 2006/003A | Isolating component, opto-coupler
IEC 61779-1:1998 | 3.5 | 2002/002A | Diffusion, gas sensing heads, breathing and draining
IEC 62013-1: * | All as relevant | 2010/004
ISO / IEC 80079-34: * | A.3.2 | 2012/004 | Flameproof enclosures, verification, castings, 100% visual inspection
ISO / IEC 80079-34:2011 | As relevant | 2015/018 | Flameproof joints, spigot joints, conical joints, flanged joints
ISO / IEC 80079-34:2011 | 7.4 | 2013/005 | Sealed device, seal, gasket, non-metallic, relay, purchasing, production, quality, control
ISO / IEC 80079-34:2011 | Annex A | 2012/006 | Type of protection, supplier, assessment, checklist, report
ISO / IEC 80079-34:2011 | 7.4.3 | 2011/002 | Plastic, elastomeric, QAR
TS 60079-40:2015 | All | 2015/019 | Process fluids, sealing, process sealing
Principle or Process | Use of IECEx Certified Components | 2012/008 | Procedures, manufacturers, components
Principle or Process | OEM Facility Assessment | 2006/009A | Original equipment manufacturers, work instructions, facilities
Principle or Process | Components not covered by IECEx CoC | 2004/006A | Procedures, manufacturers, components
IECEx OD 005-1: * | 7.4.3 | 2011/002 | Plastic, elastomeric, QAR
IECEx OD 005-1:2010 | Annex A | 2012/006 | Type of protection, supplier, assessment, checklist, report
IECEx OD 005-2:2010 | Annex A | 2012/006 | Type of protection, supplier, assessment, checklist, report